## Sheet1
KT120 Monoblock BOM, Each Unit. Double quantity for stereo pair!
Chassis | Various | 8" X 13" X 2" min recommended size | 1
Power Transformer | Hammond | 375X 400-0-400/135ma w/50V tap | 1
Power Choke | Hammond | 193H 5H/65ohm/200ma | 1
Power Choke | Hammond | 157R 2H/57ohm/200ma | 1
Output Transformer | Thermionic Labs, spec 120ma gap | SE-OPT-4K3:8R 25W UL VEB | 1
8 Pin Tube Sockets | Belton | VT8-ST | 2
9 Pin Tube Socklet | Belton | VT9-ST-1 | 1
Output Tube | Tung-sol | KT120 | 1
Driver Tube | Various | 6EJ7 | 1
Rectifier Tube | NOS or GL,TAD,Sovtek | 5AR4 | 1
Tube Ring | youdaelectronics.com | 34mm Silver | 1
Tube Ring | youdaelectronics.com | 54mm Silver | 1
Tube Ring | youdaelectronics.com | 70mm Silver | 1
Potentiometer | 10K bias pot, for example Vishay --> | PRV6SAABGYB25103KL | 1
https://youdaelectronics.com/products/w14-11-3w-10k |  | Optional Bias pot Option
Led-Cathode | Broadcom Limited | HLMP-Q150 DO NOT SUB! | 1
Capacitor Electrolytic | Nichicon 100uf 600V | LGN2X101MELB40 | 1
Capacitor Electrolytic | Nichicon 180uf 600V | LGN2X181MELC45 | 1
Capacitor Electrolytic | Supertech 33uf 600V / Ebay | Alternate DCP4I053007HD4KYSD | 1
Capacitor Electrolytic | Nichicon 100uf 100V | UEP2A101MHD | 2
Capacitor Film | Solen 22uf 630V PPE Series | PPE2200 | 1
Capacitor Coupling | Mundorf 0.33uf 450v alum/oil Mcap | MEO-0,33T3.450 | 1
Resistor Metal Film | Vishay 10R 1W, 1% or better | CMF6010R000DHEK | 1
Resistor Metal Film | Vishay 220R 2W | PR02000202200JR500 | 1
Resistor Metal Film | Vishay 510R 2W | PR02000205100JR500 | 2
Resistor Metal Film | Vishay 1K 2W | PR02000201001JR500 | 1
Resistor Metal Film | Vishay 1.2K 2W | PR02000201201JR500 | 1
Resistor Metal Film | Vishay 2K 2W | PR02000202001JR500 | 1
Resistor Metal Film | Vishay 3.6K 2W | PR02000203601JR500 | 1
Resistor Metal Film | Vishay 10K 2W | PR02000201002JR500 | 1
Resistor Metal Film | Vishay 51K 2W | PR02000205102JR500 | 1
Resistor Metal Film | Vishay 75K 2W | PR02000207502JR500 | 2
Resistor Metal Film | Vishay 100K 2W | PR02000201003JR500 | 1
Resistor Metal Film | Vishay 150K 2W | PR02000201503JR500 | 1
Resistor Metal Film | Vishay 220K 2W | PR02000202203JR500 | 1
Resistor Metal Film | Vishay 470K 2W | PR02000204703JR500 | 1
Diode | onsemi | 1N4007RLG | 1
Test Jack Red | Keystone | 6025 | 1
Test Jack Black | Keystone | 6026 | 1
Power Socket Fused | Qualtek | 719W-00/03 | 1
RCA Jack | Ebay | Silver solid brass | 1
Speaker Jacks | Ebay | Choose a style you like! | 2
Power switch | Various SPST, DPDT also works fine | Choose a style you like! | 1

## Sheet2
| 65 | 35 | 30
2 | 2275 |  |  | 4550 | 2275
2 |  | 1950 |  | 3900 | 3900
2 |  |  | 1050 | 2100 | 1050
|  |  |  | 10550 | 7225
|  |  |  | 1.055 | 0.7225